## Sheet1
Comment | Designator | Footprint | LCSC Part #（optional）
22uF | C1 | Capacitor_SMD:CP_Elec_6.3x7.7 | C134761
22uF | C2 | Capacitor_SMD:CP_Elec_6.3x7.7 | C134761
10nf | C3 | Capacitor_SMD:C_0603_1608Metric | C57112
150uF | C4 | Capacitor_SMD:CP_Elec_6.3x5.4 | C249598
150uF | C5 | Capacitor_SMD:CP_Elec_6.3x5.4 | C249598
100nf | C6 | Capacitor_SMD:C_0402_1005Metric | C15195
16pf | C7 | Capacitor_SMD:C_0402_1005Metric | C161307
16pf | C8 | Capacitor_SMD:C_0402_1005Metric | C161307
4.7uf | C9 | Capacitor_SMD:C_0603_1608Metric | C19666
100nf | C10 | Capacitor_SMD:C_0402_1005Metric | C15195
100nf | C11 | Capacitor_SMD:C_0402_1005Metric | C15195
100nf | C12 | Capacitor_SMD:C_0402_1005Metric | C15195
100nf | C13 | Capacitor_SMD:C_0402_1005Metric | C15195
22uf | C14 | Capacitor_SMD:C_0805_2012Metric | C45783
22uf | C15 | Capacitor_SMD:C_0805_2012Metric | C45783
22uf | C16 | Capacitor_SMD:C_0805_2012Metric | C45783
22uf | C17 | Capacitor_SMD:C_0805_2012Metric | C45783
LED | D1 | LED_SMD:LED_0805_2012Metric | C84256
FlyBack Diode | D2 | Diode_SMD:D_SMC | C65019
LED | D3 | LED_SMD:LED_0805_2012Metric | C84256
FlyBack Diode | D4 | Diode_SMD:D_SMC | C65019
LED | D5 | LED_SMD:LED_0805_2012Metric | C84256
LED | D6 | LED_SMD:LED_0805_2012Metric | C84256
B340 | D7 | Diode_SMD:D_SMA | C64982
MountingHole | H1 | MountingHole:MountingHole_3.5mm
MountingHole | H2 | MountingHole:MountingHole_3.5mm
MountingHole | H3 | MountingHole:MountingHole_3.5mm
MountingHole | H4 | MountingHole:MountingHole_3.5mm
726386-2 | J2 | output_terminal:726386-2 | C305817
726386-2 | J3 | output_terminal:726386-2 | C305817
726386-2 | J4 | output_terminal:726386-2 | C305817
726386-2 | J5 | output_terminal:726386-2 | C305817
Screw_Terminal_01x04 | J7 | Connector_Phoenix_MC_HighVoltage:PhoenixContact_MCV_1,5_4-G-5.08_1x04_P5.08mm_Vertical
Screw_Terminal_01x04 | J8 | Connector_Phoenix_MC_HighVoltage:PhoenixContact_MCV_1,5_4-G-5.08_1x04_P5.08mm_Vertical
Screw_Terminal_01x02 | J9 | Connector_Phoenix_MC_HighVoltage:PhoenixContact_MCV_1,5_2-G-5.08_1x02_P5.08mm_Vertical
Conn_01x04_Female | J10 | Connector_PinHeader_2.54mm:PinHeader_1x04_P2.54mm_Vertical
Conn_01x04_Female | J11 | Connector_PinHeader_2.54mm:PinHeader_1x04_P2.54mm_Vertical
Conn_01x04_Female | J12 | Connector_PinHeader_2.54mm:PinHeader_1x04_P2.54mm_Vertical
22uH | L1 | Inductor_SMD:L_12x12mm_H6mm | C169385
KIA50N06BD | Q1 | Package_TO_SOT_SMD:TO-252-2 | C130980
KIA50N06BD | Q2 | Package_TO_SOT_SMD:TO-252-2 | C130980
KIA50N06BD | Q3 | Package_TO_SOT_SMD:TO-252-2 | C130980
KIA50N06BD | Q4 | Package_TO_SOT_SMD:TO-252-2 | C130980
220 | R1 | Resistor_SMD:R_0603_1608Metric | C22962
1k | R4 | Resistor_SMD:R_0603_1608Metric | C21190
220 | R5 | Resistor_SMD:R_0603_1608Metric | C22962
1k | R8 | Resistor_SMD:R_0603_1608Metric | C21190
220 | R9 | Resistor_SMD:R_0603_1608Metric | C22962
1k | R12 | Resistor_SMD:R_0603_1608Metric | C21190
220 | R13 | Resistor_SMD:R_0603_1608Metric | C22962
1k | R16 | Resistor_SMD:R_0603_1608Metric | C21190
510 | R17 | Resistor_SMD:R_1210_3225Metric | C105030
510 | R18 | Resistor_SMD:R_1210_3225Metric | C105030
510 | R19 | Resistor_SMD:R_1210_3225Metric | C105030
510 | R20 | Resistor_SMD:R_1210_3225Metric | C105030
510 | R21 | Resistor_SMD:R_1210_3225Metric | C105030
510 | R22 | Resistor_SMD:R_1210_3225Metric | C105030
510 | R23 | Resistor_SMD:R_1210_3225Metric | C105030
510 | R24 | Resistor_SMD:R_1210_3225Metric | C105030
4.7k | R25 | Resistor_SMD:R_0603_1608Metric | C23162
4.7k | R26 | Resistor_SMD:R_0603_1608Metric | C23162
510 | R27 | Resistor_SMD:R_0603_1608Metric | C105030
510 | R28 | Resistor_SMD:R_0603_1608Metric | C105030
100k | R29 | Resistor_SMD:R_0603_1608Metric | C25803
SW_Push | SW1 | Button_Switch_SMD:SW_SPST_EVPBF | C318884
TestPoint | TP1 | TestPoint:TestPoint_Pad_2.0x2.0mm
TestPoint | TP2 | TestPoint:TestPoint_Pad_2.0x2.0mm
TestPoint | TP3 | TestPoint:TestPoint_Pad_2.0x2.0mm
TestPoint | TP4 | TestPoint:TestPoint_Pad_2.0x2.0mm
TestPoint | TP5 | TestPoint:TestPoint_Pad_2.0x2.0mm
TestPoint | TP6 | TestPoint:TestPoint_Pad_2.0x2.0mm
TestPoint | TP7 | TestPoint:TestPoint_Pad_2.0x2.0mm
TestPoint | TP8 | TestPoint:TestPoint_Pad_2.0x2.0mm
TestPoint | TP9 | TestPoint:TestPoint_Pad_2.0x2.0mm
TestPoint | TP10 | TestPoint:TestPoint_Pad_2.0x2.0mm
TestPoint | TP11 | TestPoint:TestPoint_Pad_2.0x2.0mm
TestPoint | TP12 | TestPoint:TestPoint_Pad_2.0x2.0mm
TestPoint | TP13 | TestPoint:TestPoint_Pad_2.0x2.0mm
TestPoint | TP14 | TestPoint:TestPoint_Pad_2.0x2.0mm
LTV-817S | U1 | Package_DIP:SMDIP-4_W9.53mm | C109226
17867640001 | U2 | fuse_holder:17867640001 | C142933
LTV-817S | U3 | Package_DIP:SMDIP-4_W9.53mm | C109226
17867640001 | U4 | fuse_holder:17867640001 | C142933
LTV-817S | U5 | Package_DIP:SMDIP-4_W9.53mm | C109226
17867640001 | U6 | fuse_holder:17867640001 | C142933
LTV-817S | U7 | Package_DIP:SMDIP-4_W9.53mm | C109226
17867640001 | U8 | fuse_holder:17867640001 | C142933
LTV-247 | U9 | Package_SO:SOP-16_4.4x10.4mm_P1.27mm | C115451
LTV-247 | U10 | Package_SO:SOP-16_4.4x10.4mm_P1.27mm | C115451
TPS5430DDA | U11 | Package_SO:TI_SO-PowerPAD-8_ThermalVias | C9864
STM32F030C8Tx | U12 | Package_QFP:LQFP-48_7x7mm_P0.5mm | C23922
8MHz | Y1 | Oscillator:Oscillator_SMD_Abracon_ASE-4Pin_3.2x2.5mm | C403948